## KeetV2
Name | Description | Designator | Quantity | Manufacturer Part Number 1 | Supplier Part Number 1 | Manufacturer 2 | Manufacturer Part Number 2 | Supplier Part Number 2
OBD2 connector |  | Conn1 | 1 | OBD 12V | OBD 12V pin-reversed
LDO SON-PKG | 1-A, low-IQ, high-accuracy, low-dropout voltage regulator with enable 6-WSON -40 to 125 | IC4 | 1 | TLV75740PDRVR | 595-TLV75740PDRVR
red | AVAGO TECHNOLOGIES - HSMS-C190 - LED, RED, 10MCD, 626NM | LED2 | 1 | HSMS-C190 | 630-HSMS-C190
10p | AVX - 04025A100JAT2A - SMD Multilayer Ceramic Capacitor, 10 pF, 50 V, 0402 [1005 Metric], ± 5%, C0G / NP0, AVX 0402 MLCC | C28, C30 | 2 | 04025A100JAT2A/10K | 581-04025A100J
100n | CAP CER 0.1UF 16V X7R 0402 | C1, C35, C36 | 3 | GRM155R71C104KA88D | 81-GRM155R71C104KA88
100n | CAP CER 0.1UF 50V X5R 0402 | C5, C20, C26, C37 | 4 | C1005X5R1H104K050BB | 810-C1005X5R1H104K
51p | CAP CER 51PF 50V C0G/NP0 0402 | C6 | 1 | GRM1555C1H510JA01D | 81-GRM1555C1H510JA1D
560p | CAP CER 560PF 50V X7R 0402 | C33, C34 | 2 | CC0402KRX7R9BB561 | 603-CC402KRX7R9BB561
4.7u | Cap Ceramic 4.7uF 25V X5R 20% SMD 0603 85°C Paper T/R | C2, C3, C4 | 3 | TMK107BBJ475MA-T | 963-TMK107BBJ475MA-T
8p | Cap Ceramic 8pF 50V C0G 1% SMD 0402 125C Paper T/R | C18, C19 | 2 | GCM1555C1H8R0FA16D | 81-GCM1555C1H8R0FA6D
12MHz | Crystal 12MHz ±10ppm (Tol) ±15ppm (Stability) 10pF FUND 130Ohm 4-Pin Mini-CSMD T/R | XTAL2 | 1 | ECS-120-10-36B-CWY-TR | 520-120-10-36B-CWYT
16MHz | Crystal 16MHz ±100ppm (Tol) ±100ppm (Stability) 8pF 100Ohm Automotive 2-Pin SMD T/R | XTAL1 | 1 | XRCHA16M000F0A12R0 | 81-XRCHA16M000F0A120
schottky 0.35V @10mA | Diode Schottky 30V 0.2A 3-Pin SOT-23 T/R | D1 | 1 | BAT54CLT1G | 863-BAT54CLT1G
Schottky | Diode Schottky 100V 0.15A 2Pin SOD123 | D2 | 1 | BAT46W-7-F | 621-BAT46W-7-F
Pmos enhancement | DMPH6250SQ Series 60 V 2.4 A P-Channel Enhancement Mode Mosfet - SOT-23-3 | M1 | 1 | PMV240SPR | 771-PMV240SPR | Diodes | DMPH6250SQ-7
Header 2 | Header, 2-Pin | P3 | 1 | not mounted
Header 3 | Header, 3-Pin | P1, P5 | 2 | solo uno da montare
Header 5 | Header, 5-Pin | P2, P4 | 2 | 77311-101-05LF | 649-77311-101-05LF
CAN driver | IC CAN TRANSEIVER HS 8SOIC | IC7 | 1 | TCAN1051VDQ1 | 595-TCAN1051VDQ1 | NXP Semiconductors | TJF1051T/3,118
battery manager | IC CONTROLLER LI-ION 4.2V 8DFN | IC3 | 1 | MCP73831T-2ACI/MC | MCP73831T-2ACI/MCDKR-ND
ARM | IC MCU 32BIT 64KB FLASH 48LQFP | IC6 | 1 | LPC1517JBD48E | 771-LPC1517JBD48E
LDO 3.3V | IC REG LIN 3.3V 150MA SOT23R-3 | IC8 | 1 | AP7313-33SRG-7 | 621-AP7313-33SRG-7
5V | IC REG LINEAR 5V 100MA SOT23-3 | IC9 | 1 | TLV76050DBZT | 595-TLV76050DBZT
4.7u | Inductor Power Shielded Wirewound 4.7uH 20% 100KHz 2.2A 90mOhm DCR 1515 T/R | L1 | 1 | IFSC1515AHER4R7M01 | 70-IFSC1515AHER4R7M0
Yellow | LED, YELLOW, 8MCD, 586NM; LED Colour:Yellow; Bulb Size:-; Wavelength Typ:586nm; Forward Voltage:2.1V; Forward Current If:20mA; Luminous Intensity:8mcd; LED Mounting:SMD; Lens Shape:Rectangular; Viewing Angle:170 ; Packaging:Cut Tape;;RoHS Compliant: Yes | LED3 | 1 | HSMY-C190 | 630-HSMY-C190
Lin transceiver (K line) | LIN Transceiver with Integrated Vreg 5V 20kBd Automotive 8-Pin SOIC N | U1 | 1 | MCP2021-500E/SN | 579-MCP2021-500E/SN
atmega 1284p-mu | MCU 8-bit ATmega AVR RISC 128KB Flash 2.5V/3.3V/5V 44-Pin VQFN EP | IC5 | 1 | ATMEGA1284P-MU | 556-ATMEGA1284P-MU
2.2u | Multilayer Ceramic Capacitor 2.2uF 25V 10% 0402 Paper T/R | C12 | 1 | TMK105CBJ225KV-F | 963-TMK105CBJ225KV-F
10u | Multi-Layer Ceramic Capacitor 10uF X5R 20% 0402 Paper T/R | C29 | 1 | ZRB15XR61A106ME01D | 81-ZRB15XR61A106ME1D | Murata | GRM155R60J106ME05J
4.7n | Multilayer Ceramic Capacitors MLCC - SMD/SMT | C10 | 1 | GRM155R71H472JA01J | 81-GRM155R71H472JA1J
47u | Multilayer Ceramic Capacitors MLCC - SMD/SMT 1206 47uF 10Vdc X5R +/-10% | C7 | 1 | GRM31CR61A476KE15L | 81-GRM31CR61A476KE5L
4.7u | MURATA - GRM155R60J475ME87D - SMD Multilayer Ceramic Capacitor, 4.7 µF, 6.3 V, 0402 [1005 Metric], ± 20%, X5R, GRM Series | C9 | 1 | GRM155R60J475ME87D | 81-GRM155R60J475ME8D
Pmos | On a Reel of 3000, P-Channel MOSFET, 130 mA, 50 V, 3-Pin SOT-23 ON Semiconductor BSS84LT1G | Q5 | 1 | BVSS84LT1G | 863-BVSS84LT1G | ON Semiconductor | BSS84LT1G
BJT | ON SEMICONDUCTOR BC850CLT1G BIPOLAR TRANSISTOR, NPN, 45V SOT-23 | Q1, Q3, Q4 | 3 | BC850CLT1G | 863-BC850CLT1G
zener 10V | ON SEMICONDUCTOR - BZX84C10LT1G - Zener Single Diode, 10 V, 225 mW, SOT-23, 6 %, 3 Pins, 150 °C | Z1 | 1 | BZX84C10LT1G | 863-BZX84C10LT1G
zener 3.9V | ON SEMICONDUCTOR - MM3Z3V9ST1G - Zener Single Diode, 3.9 V, 300 mW, SOD-323, 5 %, 2 Pins, 150 °C | Z2 | 1 | MM3Z3V9ST1G | 863-MM3Z3V9ST1G
3.3k | PANASONIC - ERJ2RKF3301X - RES, 3K3, 1%, 0.1W, 0402, THICK FILM | R26, R27 | 2 | RC0402FR-073K3L | 603-RC0402FR-073K3L | Panasonic | ERJ-2RKF3301X | 667-ERJ-2RKF3301X
Pmos | P-Channel 12 V 31 mOhm Surface Mount Enhancement Mode Mosfet - SOT-23-3 | M2, M3 | 2 | DMP1045U-7 | 621-DMP1045U-7
1.3M | RES SMD 1.3M OHM 1% 1/16W 0402 | R5 | 1 | AC0402FR-071M3L | 603-AC0402FR-071M3L | Vishay | CRCW04021M30FKED | 71-CRCW0402-1.3M-E3
18.7k | RES SMD 18.7K OHM 1% 1/16W 0402 | R4 | 1 | CR0402-FX-1872GLF | 652-CR0402-FX1872GLF
100 | RES SMD 100 OHM 0.5% 1/16W 0402 | R33, R34 | 2 | ERJ-2RHD1000X | 667-ERJ-2RHD1000X
150 | RES SMD 150 OHM 1% 1/10W 0402 | R12 | 1 | ERJ-2RKF1500X | 667-ERJ-2RKF1500X
2.4k | Res Thick Film 0402 2.4K Ohm 1% 0.063W(1/16W) ±100ppm/C Epoxy Pad SMD T/R | R19 | 1 | RC0402FR-072K4L | 603-RC0402FR-072K4L | Panasonic | ERJ-2RKF2401X | 667-ERJ-2RKF2401X
4.7k | Res Thick Film 0402 4.7K Ohm 1% 1/10W Â±100ppm/Â°C Molded SMD SMD Punched Carrier T/R | R13, R17, R18, R21 | 4 | MCS04020C4701FE000 | 594-MCS04020C4701FE0 | Panasonic | ERJ-2RKF4701X
10k | Res Thick Film 0402 10K Ohm 1% 1/16W ±100ppm/°C Molded SMD Paper T/R | R7, R15, R37, R43 | 4 | CRCW0402-10K0FKED | 71-CRCW0402-10K-E3
39k | Res Thick Film 0402 39K Ohm 0.5% 0.063W(1/16W) ±50ppm/C Molded SMD Automotive Punched T/R | R11 | 1 | ERJ2RHD3902X | 667-ERJ-2RHD3902X
88.7k | Res Thick Film 0402 88.7K Ohm 1% 0.063W(1/16W) ±100ppm/C Molded SMD Paper Tape on Plastic Reel | R2 | 1 | CR0402-FX-8872GLF | 652-CR0402-FX8872GLF
100k | Res Thick Film 0402 100K Ohm 1% 1/16W 100ppm/C Molded SMD Paper T/R | R9 | 1 | CRCW0402100KFKTD | 71-CRCW0402-100K | Vishay | CRCW0402100KFKED
120k | Res Thick Film 0402 120K Ohm 0.5% 0.063W(1/16W) ±100ppm/C Molded SMD Automotive Punched T/R | R10 | 1 | ERJ2RKD1203X | 667-ERJ-2RKD1203X
330 | Res Thick Film 0402 330 Ohm 1% 0.063W(1/16W) ±100ppm/C Pad SMD T/R | R40, R41 | 2 | RC0402FR-07330RL | 603-RC0402FR-07330RL
510 | Res Thick Film 0402 510 Ohm 1% 0.063W(1/16W) ±100ppm/C Pad SMD T/R | R32 | 1 | CRCW0402510RFKEDC | 71-CRCW0402510RFKEDC
0 | Res Thick Film 0805 0 Ohm Epoxy Pad SMD T/R | R38, R39 | 2 | RC0805FR-070RL | 603-RC0805FR-070RL
10k | RES, THICK FILM, 10K, 1%, 0.1W, 0402, REEL; Product Range:AEC-Q200 ERJ Series; Resistance:10kohm; Power Rating:100mW; Resistance Tolerance: 1%; Voltage Rating:50V; Resistor Case Style:0402 [1005 Metric]; Packaging:Tape & Reel; MSL:-;RoHS Compliant: Yes | R28, R29, R30, R31, R36 | 5 | ERJ-U02F1002X | 667-ERJ-U02F1002X
18k | RESISTOR, 0402, 18K, 1%, FULL REEL; Product Range:VISHAY - AEC-Q200 CRCW Series; Resistance:18kohm; Power Rating:63mW; Resistance Tolerance:± 1%; Resistor Case Style:0402 [1005 Metric]; Resistor Element Material:Thick Film; ;RoHS Compliant: Yes | R8 | 1 | CRCW040218K0FKED | 71-CRCW0402-18K-E3
22.1k | Resistor; Thick Film; 22.1 Kilohms; 0.063 W; 1%; SMT; 0402; TCR 37 ppm/DegC; TR | R6 | 1 | CRCW040222K1FKED | 71-CRCW0402-22.1K-E3
47k | Resistor; Thick Film; 47 Kilohms; 0.063 W; 1%; SMT; 0402; TCR 37 ppm/DegC | R14, R16, R20, R22, R35 | 5 | CRCW040247K0FKED | 71-CRCW0402-47K-E3
2.2u | SAMSUNG ELECTRO-MECHANICS - CL10A225KP8NNNC - SMD Multilayer Ceramic Capacitor, 2.2 µF, 10 V, 0603 [1608 Metric], ± 10%, X5R, CL Series | C8 | 1 | CL10A225KP8NNNC | 187-CL10A225KP8NNNC
02SSL20L | SCHOTTKY DIODE https://eu.mouser.com/datasheet/2/345/02ssl20l-02ssl40l-1107799.pdf | D3 | 1 | RB161MM-20TR | 755-RB161MM-20TR
DC/DC | SIMPLE SWITCHER®, 36-V, 1.5-A Synchronous Step-Down Converter 12-SON -40 to 125 | IC1 | 1 | LMR23615DRRR | 595-LMR23615DRRR
1u | TAIYO YUDEN - EMK105BJ105KVHF - CAPACITOR,CERAMIC,0402,16V,X5R,1 F, 10% ROHS COMPLIANT: YES | C11, C13, C14, C15, C16, C17, C22, C23, C24, C25, C27, C31, C32, C38 | 14 | EMK105BJ105KVHF | 963-EMK105BJ105KVHF
10u | TDK C1608X5R1A106K080AC. CERAMIC CAPACITOR, 10UF, 10V, X5R, 10%, 0603, FULL REEL | C21 | 1 | C1608X5R1A106K080AC | 810-C1608X5R1A106K
5.6k | TE Connectivity CRG0402 Series Thick Film Surface Mount Resistor 0402 Case 5.6k 1% 0.063W 100ppm/C | R23 | 1 | ERJ-2RKF5601X | 667-ERJ-2RKF5601X | TE Connectivity | CRG0402F5K6
Comparator | TEXAS INSTRUMENTS - LM393D - COMPARATOR DUAL, SMD, SOIC8, 393 | IC10 | 1 | LM393D | 595-LM393D
2.2k | Thick Film Resistors - SMD 2.2K OHM 1% | R24, R25 | 2 | RC0402FR-132K2L | 603-RC0402FR-132K2L
Nmos | Trans MOSFET N-CH 50V 0.22A 3-Pin SOT-23 T/R | Q2, Q6 | 2 | BSS138 | 512-BSS138 | ON Semiconductor | BVSS123LT1G | 863-BVSS123LT1G
6.8M | VISHAY CRCW04026M80FKED SMD Chip Resistor, Thick Film, AEC-Q200 CRCW Series, 6.8 Mohm, 50 V, 0402 [1005 Metric], 63 mW | R3 | 1 | CRCW04026M80FKED | 71-CRCW04026M80FKED
S-1011EA0-M6T1U4 | Voltage detector | IC2 | 1 | S-1011EA0-M6T1U4 | 628-S-1011EA0-M6T1U4 | ABLIC | S-1011EA0-M6T1U4
red | WURTH ELEKTRONIK - 150060RS75000 - LED, Red, 625 nm, 2 V, 30 mA, 250 mcd RoHS Compliant: Yes | LED1 | 1 | 150060RS75000 | 710-150060RS75000
0 | YAGEO - RC0603JR-130RL - RES, THICK FILM, 0R, 0.1W, 0603 | R1, R42 | 2 | RC0603JR-130RL | 603-RC0603JR-130RL