## KeetV2
Line # | Name | Description | Designator | Quantity | Price | Manufacturer 1 | Manufacturer Part Number 1 | Manufacturer Lifecycle 1 | Supplier 1 | Supplier Part Number 1 | Supplier Unit Price 1 | Supplier Subtotal 1 | Manufacturer 2 | Manufacturer Part Number 2 | Manufacturer Lifecycle 2 | Supplier 2 | Supplier Part Number 2 | Supplier Unit Price 2 | Supplier Subtotal 2
| OBD2 connector |  | Conn1 | 1 | 0.84 | cct-elec.com | OBD 12V | Manual Solution | ocean | OBD 12V pin-reversed | 0.84 | 0.84
| LDO SON-PKG | 1-A, low-IQ, high-accuracy, low-dropout voltage regulator with enable 6-WSON -40 to 125 | IC4 | 1 | 0.52981 | Texas Instruments | TLV75740PDRVR | Unknown | Mouser | 595-TLV75740PDRVR | 0.52981 | 0.52981
| red | AVAGO TECHNOLOGIES - HSMS-C190 - LED, RED, 10MCD, 626NM | LED2 | 1 | 0.33941 | Broadcom Avago | HSMS-C190 | Volume Production | Mouser | 630-HSMS-C190 | 0.33941 | 0.33941
| 10p | AVX - 04025A100JAT2A - SMD Multilayer Ceramic Capacitor, 10 pF, 50 V, 0402 [1005 Metric], ± 5%, C0G / NP0, AVX 0402 MLCC | C28, C30 | 2 | 0.13245 | Kyocera AVX | 04025A100JAT2A/10K | Unknown | Mouser | 581-04025A100J | 0.06623 | 0.13245
| 100n | CAP CER 0.1UF 16V X7R 0402 | C1, C35, C36 | 3 | 0.09934 | Murata | GRM155R71C104KA88D | Volume Production | Mouser | 81-GRM155R71C104KA88 | 0.00993 | 0.09934
| 100n | CAP CER 0.1UF 50V X5R 0402 | C5, C20, C26, C37 | 4 | 0.38908 | TDK | C1005X5R1H104K050BB | Volume Production | Mouser | 810-C1005X5R1H104K | 0.03891 | 0.38908
| 51p | CAP CER 51PF 50V C0G/NP0 0402 | C6 | 1 | 0.08278 | Murata | GRM1555C1H510JA01D | Volume Production | Mouser | 81-GRM1555C1H510JA1D | 0.08278 | 0.08278
| 560p | CAP CER 560PF 50V X7R 0402 | C33, C34 | 2 | 0.16557 | Yageo | CC0402KRX7R9BB561 | Volume Production | Mouser | 603-CC402KRX7R9BB561 | 0.08278 | 0.16557
| 4.7u | Cap Ceramic 4.7uF 25V X5R 20% SMD 0603 85°C Paper T/R | C2, C3, C4 | 3 | 0.86923 | Taiyo Yuden | TMK107BBJ475MA-T | Unknown | Mouser | 963-TMK107BBJ475MA-T | 0.28974 | 0.86923
| 8p | Cap Ceramic 8pF 50V C0G 1% SMD 0402 125C Paper T/R | C18, C19 | 2 | 0.21524 | Murata | GCM1555C1H8R0FA16D | Volume Production | Mouser | 81-GCM1555C1H8R0FA6D | 0.10762 | 0.21524
| 12MHz | Crystal 12MHz ±10ppm (Tol) ±15ppm (Stability) 10pF FUND 130Ohm 4-Pin Mini-CSMD T/R | XTAL2 | 1 | 0.35597 | ECS International | ECS-120-10-36B-CWY-TR | Unknown | Mouser | 520-120-10-36B-CWYT | 0.35597 | 0.35597
| 16MHz | Crystal 16MHz ±100ppm (Tol) ±100ppm (Stability) 8pF 100Ohm Automotive 2-Pin SMD T/R | XTAL1 | 1 | 0.53809 | Murata | XRCHA16M000F0A12R0 | Unknown | Mouser | 81-XRCHA16M000F0A120 | 0.53809 | 0.53809
| schottky 0.35V @10mA | Diode Schottky 30V 0.2A 3-Pin SOT-23 T/R | D1 | 1 | 0.1159 | ON Semiconductor | BAT54CLT1G | Volume Production | Mouser | 863-BAT54CLT1G | 0.1159 | 0.1159
| Schottky | Diode Schottky 100V 0.15A 2Pin SOD123 | D2 | 1 | 0.3063 | Diodes | BAT46W-7-F | Volume Production | Mouser | 621-BAT46W-7-F | 0.3063 | 0.3063
| Pmos enhancement | DMPH6250SQ Series 60 V 2.4 A P-Channel Enhancement Mode Mosfet - SOT-23-3 | M1 | 1 | 0.3808 | Nexperia | PMV240SPR | Unknown | Mouser | 771-PMV240SPR | 0.3808 | 0.3808 | Diodes | DMPH6250SQ-7 | Unknown
| FBMH2012HM221-T | Ferrite Bead | FB1 | 1
| SIM-ST-MFF2 | GLOBAL IOT EMBEDDED SIM CHIP | U3 | 1 | None
| Header 2 | Header, 2-Pin | P3 | 1 |  | not-mounted | not mounted | Manual Solution
| Header 3 | Header, 3-Pin | P1, P5 | 2
| Header 5 | Header, 5-Pin | P2, P4 | 2 | 0.59604 | Amphenol FCI | 77311-101-05LF | Not Recommended for New Design | Mouser | 649-77311-101-05LF | 0.29802 | 0.59604
| CAN driver | IC CAN TRANSEIVER HS 8SOIC | IC7 | 1 | 1.2 | Texas Instruments | TCAN1051VDQ1 | Volume Production | Mouser | 595-TCAN1051VDQ1 | 1.2 | 1.2 | NXP Semiconductors | TJF1051T/3,118 | Volume Production
| battery manager | IC CONTROLLER LI-ION 4.2V 8DFN | IC3 | 1 | 0.51326 | Microchip | MCP73831T-2ACI/MC | Volume Production | Digi-Key | MCP73831T-2ACI/MCDKR-ND | 0.51326 | 0.51326
| ARM | IC MCU 32BIT 64KB FLASH 48LQFP | IC6 | 1 |  | NXP Semiconductors | LPC1517JBD48E | Volume Production | Mouser | 771-LPC1517JBD48E
| LDO 3.3V | IC REG LIN 3.3V 150MA SOT23R-3 | IC8 | 1 | 0.28974 | Diodes | AP7313-33SRG-7 | Volume Production | Mouser | 621-AP7313-33SRG-7 | 0.28974 | 0.28974
| 5V | IC REG LINEAR 5V 100MA SOT23-3 | IC9 | 1 | 0.35597 | Texas Instruments | TLV76050DBZT | Unknown | Mouser | 595-TLV76050DBZT | 0.35597 | 0.35597
| 4.7u | Inductor Power Shielded Wirewound 4.7uH 20% 100KHz 2.2A 90mOhm DCR 1515 T/R | L1 | 1 | 0.52981 | Vishay Dale | IFSC1515AHER4R7M01 | Volume Production | Mouser | 70-IFSC1515AHER4R7M0 | 0.52981 | 0.52981
| DEBTX | just a pad | PAD1 | 1 |  | not-mounted | not mounted | Manual Solution
| Yellow | LED, YELLOW, 8MCD, 586NM; LED Colour:Yellow; Bulb Size:-; Wavelength Typ:586nm; Forward Voltage:2.1V; Forward Current If:20mA; Luminous Intensity:8mcd; LED Mounting:SMD; Lens Shape:Rectangular; Viewing Angle:170 ; Packaging:Cut Tape;;RoHS Compliant: Yes | LED3 | 1 | 0.33941 | Agilent | HSMY-C190 | Unknown | Mouser | 630-HSMY-C190 | 0.33941 | 0.33941
| Lin transceiver (K line) | LIN Transceiver with Integrated Vreg 5V 20kBd Automotive 8-Pin SOIC N | U1 | 1 | 1.09 | Microchip | MCP2021-500E/SN | Volume Production | Mouser | 579-MCP2021-500E/SN | 1.09 | 1.09
| atmega 1284p-mu | MCU 8-bit ATmega AVR RISC 128KB Flash 2.5V/3.3V/5V 44-Pin VQFN EP | IC5 | 1 |  | Microchip / Atmel | ATMEGA1284P-MU | Volume Production | Mouser | 556-ATMEGA1284P-MU
| 2.2u | Multilayer Ceramic Capacitor 2.2uF 25V 10% 0402 Paper T/R | C12 | 1 | 0.19868 | Taiyo Yuden | TMK105CBJ225KV-F | Unknown | Mouser | 963-TMK105CBJ225KV-F | 0.19868 | 0.19868
| 10u | Multi-Layer Ceramic Capacitor 10uF X5R 20% 0402 Paper T/R | C29 | 1 | 0.39736 | Murata | ZRB15XR61A106ME01D | Unknown | Mouser | 81-ZRB15XR61A106ME1D | 0.39736 | 0.39736 | Murata | GRM155R60J106ME05J | Unknown
| 4.7n | Multilayer Ceramic Capacitors MLCC - SMD/SMT | C10 | 1 | 0.08278 | Murata | GRM155R71H472JA01J | Volume Production | Mouser | 81-GRM155R71H472JA1J | 0.08278 | 0.08278
| 47u | Multilayer Ceramic Capacitors MLCC - SMD/SMT 1206 47uF 10Vdc X5R +/-10% | C7 | 1 | 0.55465 | Murata | GRM31CR61A476KE15L | Volume Production | Mouser | 81-GRM31CR61A476KE5L | 0.55465 | 0.55465
| 4.7u | MURATA - GRM155R60J475ME87D - SMD Multilayer Ceramic Capacitor, 4.7 µF, 6.3 V, 0402 [1005 Metric], ± 20%, X5R, GRM Series | C9 | 1 | 0.10762 | Murata | GRM155R60J475ME87D | Volume Production | Mouser | 81-GRM155R60J475ME8D | 0.10762 | 0.10762
| Pmos | On a Reel of 3000, P-Channel MOSFET, 130 mA, 50 V, 3-Pin SOT-23 ON Semiconductor BSS84LT1G | Q5 | 1 | 0.35597 | ON Semiconductor | BVSS84LT1G | Volume Production | Mouser | 863-BVSS84LT1G | 0.35597 | 0.35597 | ON Semiconductor | BSS84LT1G | Volume Production
| BJT | ON SEMICONDUCTOR BC850CLT1G BIPOLAR TRANSISTOR, NPN, 45V SOT-23 | Q1, Q3, Q4 | 3 | 0.27319 | ON Semiconductor | BC850CLT1G | Volume Production | Mouser | 863-BC850CLT1G | 0.09106 | 0.27319
| zener 10V | ON SEMICONDUCTOR - BZX84C10LT1G - Zener Single Diode, 10 V, 225 mW, SOT-23, 6 %, 3 Pins, 150 °C | Z1 | 1 | 0.10762 | ON Semiconductor | BZX84C10LT1G | Volume Production | Mouser | 863-BZX84C10LT1G | 0.10762 | 0.10762
| zener 3.9V | ON SEMICONDUCTOR - MM3Z3V9ST1G - Zener Single Diode, 3.9 V, 300 mW, SOD-323, 5 %, 2 Pins, 150 °C | Z2 | 1 | 0.1159 | ON Semiconductor | MM3Z3V9ST1G | Volume Production | Mouser | 863-MM3Z3V9ST1G | 0.1159 | 0.1159
| POGO-connector3x4 | pad layout for external pogo connector | pogo1 | 1 | 5.91 | Mill-Max | 827-22-010-10-020101 | Unknown | Mouser | 575-8272201010020101 | 5.91 | 5.91
| 3.3k | PANASONIC - ERJ2RKF3301X - RES, 3K3, 1%, 0.1W, 0402, THICK FILM | R26, R27 | 2 | 0.09934 | Yageo | RC0402FR-073K3L | Volume Production | Mouser | 603-RC0402FR-073K3L | 0.00993 | 0.09934 | Panasonic | ERJ-2RKF3301X | Volume Production | Mouser | 667-ERJ-2RKF3301X | 0.08278 | 0.16557
| Pmos | P-Channel 12 V 31 mOhm Surface Mount Enhancement Mode Mosfet - SOT-23-3 | M2, M3 | 2 | 0.67882 | Diodes | DMP1045U-7 | Volume Production | Mouser | 621-DMP1045U-7 | 0.33941 | 0.67882
| 1.3M | RES SMD 1.3M OHM 1% 1/16W 0402 | R5 | 1 | 0.08278 | Yageo | AC0402FR-071M3L | Not Recommended for New Design | Mouser | 603-AC0402FR-071M3L | 0.08278 | 0.08278 | Vishay | CRCW04021M30FKED | Volume Production | Mouser | 71-CRCW0402-1.3M-E3 | 0.08278 | 0.08278
| 18.7k | RES SMD 18.7K OHM 1% 1/16W 0402 | R4 | 1 | 0.09934 | Bourns | CR0402-FX-1872GLF | Volume Production | Mouser | 652-CR0402-FX1872GLF | 0.09934 | 0.09934
| 100 | RES SMD 100 OHM 0.5% 1/16W 0402 | R33, R34 | 2 | 0.16557 | Panasonic | ERJ-2RHD1000X | Volume Production | Mouser | 667-ERJ-2RHD1000X | 0.08278 | 0.16557
| 150 | RES SMD 150 OHM 1% 1/10W 0402 | R12 | 1 | 0.08278 | Panasonic | ERJ-2RKF1500X | Volume Production | Mouser | 667-ERJ-2RKF1500X | 0.08278 | 0.08278
| 2.4k | Res Thick Film 0402 2.4K Ohm 1% 0.063W(1/16W) ±100ppm/C Epoxy Pad SMD T/R | R19 | 1 | 0.08278 | Yageo | RC0402FR-072K4L | Volume Production | Mouser | 603-RC0402FR-072K4L | 0.08278 | 0.08278 | Panasonic | ERJ-2RKF2401X | Volume Production | Mouser | 667-ERJ-2RKF2401X | 0.08278 | 0.08278
| 4.7k | Res Thick Film 0402 4.7K Ohm 1% 1/10W Â±100ppm/Â°C Molded SMD SMD Punched Carrier T/R | R13, R17, R18, R21 | 4 | 0.43047 | Vishay Beyschlag | MCS04020C4701FE000 | Volume Production | Mouser | 594-MCS04020C4701FE0 | 0.10762 | 0.43047 | Panasonic | ERJ-2RKF4701X | Volume Production
| 10k | Res Thick Film 0402 10K Ohm 1% 1/16W ±100ppm/°C Molded SMD Paper T/R | R7, R15, R37, R43 | 4 | 0.27319 | Vishay | CRCW0402-10K0FKED | Volume Production | Mouser | 71-CRCW0402-10K-E3 | 0.02732 | 0.27319
| 39k | Res Thick Film 0402 39K Ohm 0.5% 0.063W(1/16W) ±50ppm/C Molded SMD Automotive Punched T/R | R11 | 1 | 0.08278 | Panasonic | ERJ2RHD3902X | Volume Production | Mouser | 667-ERJ-2RHD3902X | 0.08278 | 0.08278
| 88.7k | Res Thick Film 0402 88.7K Ohm 1% 0.063W(1/16W) ±100ppm/C Molded SMD Paper Tape on Plastic Reel | R2 | 1 | 0.08278 | Bourns | CR0402-FX-8872GLF | Volume Production | Mouser | 652-CR0402-FX8872GLF | 0.08278 | 0.08278
| 100k | Res Thick Film 0402 100K Ohm 1% 1/16W 100ppm/C Molded SMD Paper T/R | R9 | 1 | 0.1159 | Vishay Dale | CRCW0402100KFKTD | Volume Production | Mouser | 71-CRCW0402-100K | 0.1159 | 0.1159 | Vishay | CRCW0402100KFKED | Volume Production
| 120k | Res Thick Film 0402 120K Ohm 0.5% 0.063W(1/16W) ±100ppm/C Molded SMD Automotive Punched T/R | R10 | 1 | 0.1159 | Panasonic | ERJ2RKD1203X | Volume Production | Mouser | 667-ERJ-2RKD1203X | 0.1159 | 0.1159
| 330 | Res Thick Film 0402 330 Ohm 1% 0.063W(1/16W) ±100ppm/C Pad SMD T/R | R40, R41 | 2 | 0.09934 | Yageo | RC0402FR-07330RL | Volume Production | Mouser | 603-RC0402FR-07330RL | 0.00993 | 0.09934
| 510 | Res Thick Film 0402 510 Ohm 1% 0.063W(1/16W) ±100ppm/C Pad SMD T/R | R32 | 1 | 0.08278 | Vishay | CRCW0402510RFKEDC | Unknown | Mouser | 71-CRCW0402510RFKEDC | 0.08278 | 0.08278
| 0 | Res Thick Film 0805 0 Ohm Epoxy Pad SMD T/R | R38, R39 | 2 | 0.16557 | Yageo | RC0805FR-070RL | Volume Production | Mouser | 603-RC0805FR-070RL | 0.08278 | 0.16557
| 10k | RES, THICK FILM, 10K, 1%, 0.1W, 0402, REEL; Product Range:AEC-Q200 ERJ Series; Resistance:10kohm; Power Rating:100mW; Resistance Tolerance: 1%; Voltage Rating:50V; Resistor Case Style:0402 [1005 Metric]; Packaging:Tape & Reel; MSL:-;RoHS Compliant: Yes | R28, R29, R30, R31, R36 | 5 | 0.41392 | Panasonic | ERJ-U02F1002X | Volume Production | Mouser | 667-ERJ-U02F1002X | 0.08278 | 0.41392
| 18k | RESISTOR, 0402, 18K, 1%, FULL REEL; Product Range:VISHAY - AEC-Q200 CRCW Series; Resistance:18kohm; Power Rating:63mW; Resistance Tolerance:± 1%; Resistor Case Style:0402 [1005 Metric]; Resistor Element Material:Thick Film; ;RoHS Compliant: Yes | R8 | 1 | 0.08278 | Vishay | CRCW040218K0FKED | Volume Production | Mouser | 71-CRCW0402-18K-E3 | 0.08278 | 0.08278
| 22.1k | Resistor; Thick Film; 22.1 Kilohms; 0.063 W; 1%; SMT; 0402; TCR 37 ppm/DegC; TR | R6 | 1 | 0.08278 | Vishay | CRCW040222K1FKED | Volume Production | Mouser | 71-CRCW0402-22.1K-E3 | 0.08278 | 0.08278
| 47k | Resistor; Thick Film; 47 Kilohms; 0.063 W; 1%; SMT; 0402; TCR 37 ppm/DegC | R14, R16, R20, R22, R35 | 5 | 0.27319 | Vishay | CRCW040247K0FKED | Volume Production | Mouser | 71-CRCW0402-47K-E3 | 0.02732 | 0.27319
| 2.2u | SAMSUNG ELECTRO-MECHANICS - CL10A225KP8NNNC - SMD Multilayer Ceramic Capacitor, 2.2 µF, 10 V, 0603 [1608 Metric], ± 10%, X5R, CL Series | C8 | 1 | 0.08278 | Samsung | CL10A225KP8NNNC | Volume Production | Mouser | 187-CL10A225KP8NNNC | 0.08278 | 0.08278
| 02SSL20L | SCHOTTKY DIODE https://eu.mouser.com/datasheet/2/345/02ssl20l-02ssl40l-1107799.pdf | D3 | 1 | 0.27319 | Rohm | RB161MM-20TR | Volume Production | Mouser | 755-RB161MM-20TR | 0.27319 | 0.27319
| SIM868 | SIM868 GNSS, GSM RF mikroBUSâ„¢ Clickâ„¢ Platform Evaluation Expansion Board | U2 | 1 | None
| DC/DC | SIMPLE SWITCHER®, 36-V, 1.5-A Synchronous Step-Down Converter 12-SON -40 to 125 | IC1 | 1 |  | Texas Instruments | LMR23615DRRR | Unknown | Mouser | 595-LMR23615DRRR
| 1u | TAIYO YUDEN - EMK105BJ105KVHF - CAPACITOR,CERAMIC,0402,16V,X5R,1 F, 10% ROHS COMPLIANT: YES | C11, C13, C14, C15, C16, C17, C22, C23, C24, C25, C27, C31, C32, C38 | 14 | 0.77651 | Taiyo Yuden | EMK105BJ105KVHF | Volume Production | Mouser | 963-EMK105BJ105KVHF | 0.05546 | 0.77651
| 10u | TDK C1608X5R1A106K080AC. CERAMIC CAPACITOR, 10UF, 10V, X5R, 10%, 0603, FULL REEL | C21 | 1 | 0.27319 | TDK | C1608X5R1A106K080AC | Volume Production | Mouser | 810-C1608X5R1A106K | 0.27319 | 0.27319
| 5.6k | TE Connectivity CRG0402 Series Thick Film Surface Mount Resistor 0402 Case 5.6k 1% 0.063W 100ppm/C | R23 | 1 | 0.08278 | Panasonic | ERJ-2RKF5601X | Volume Production | Mouser | 667-ERJ-2RKF5601X | 0.08278 | 0.08278 | TE Connectivity | CRG0402F5K6 | Volume Production
| Comparator | TEXAS INSTRUMENTS - LM393D - COMPARATOR DUAL, SMD, SOIC8, 393 | IC10 | 1 | 0.38908 | Texas Instruments | LM393D | Volume Production | Mouser | 595-LM393D | 0.38908 | 0.38908
| 2.2k | Thick Film Resistors - SMD 2.2K OHM 1% | R24, R25 | 2 | 0.09934 | Yageo | RC0402FR-132K2L | Volume Production | Mouser | 603-RC0402FR-132K2L | 0.00993 | 0.09934
| Nmos | Trans MOSFET N-CH 50V 0.22A 3-Pin SOT-23 T/R | Q2, Q6 | 2 | 0.43047 | TI National Semiconductor | BSS138 | Unknown | Mouser | 512-BSS138 | 0.21524 | 0.43047 | ON Semiconductor | BVSS123LT1G | Volume Production | Mouser | 863-BVSS123LT1G | 0.3063 | 0.6126
| 6.8M | VISHAY CRCW04026M80FKED SMD Chip Resistor, Thick Film, AEC-Q200 CRCW Series, 6.8 Mohm, 50 V, 0402 [1005 Metric], 63 mW | R3 | 1 | 0.08278 | Vishay | CRCW04026M80FKED | Volume Production | Mouser | 71-CRCW04026M80FKED | 0.08278 | 0.08278
| S-1011EA0-M6T1U4 | Voltage detector | IC2 | 1 |  | ABLIC U.S.A. | S-1011EA0-M6T1U4 | Unknown | Mouser | 628-S-1011EA0-M6T1U4 |  |  | ABLIC | S-1011EA0-M6T1U4 | Unknown
| red | WURTH ELEKTRONIK - 150060RS75000 - LED, Red, 625 nm, 2 V, 30 mA, 250 mcd RoHS Compliant: Yes | LED1 | 1 | 0.12418 | Wurth Electronics | 150060RS75000 | Volume Production | Mouser | 710-150060RS75000 | 0.12418 | 0.12418
| 0 | YAGEO - RC0603JR-130RL - RES, THICK FILM, 0R, 0.1W, 0603 | R1, R42 | 2 | 0.12418 | Yageo | RC0603JR-130RL | Volume Production | Mouser | 603-RC0603JR-130RL | 0.01242 | 0.12418